## Instructions
The "Calibration Verification" sheet provides a tool to verify your calibration implementation for GMP102 readouts. 1. Put in the calibration registers (AAh~BBh) values read from your GMP102 device. 2. The calibration parameters (β0~β8) will be calculated. Check them against your implementation result. 3. Put in the P and T raw data from the reading of your GMP102 device. The calibrated P(Pa) and T(℃) will be calculated. Check them against your implementation result.

## Calibration Verification
| AA | AB | AC | AD | AE | AF | B0 | B1 | B2 | B3 | B4 | B5 | B6 | B7 | B8 | B9 | BA | BB
| 2F | DD | 21 | 69 | EE | DD | 26 | 21 | 28 | A1 | 18 | 71 | 6A | B9 | 13 | 42 | E6 | 41
Hexdecimal to binary
| 00101111 | 11011101 | 00100001 | 01101001 | 11101110 | 11011101 | 00100110 | 00100001 | 00101000 | 10100001 | 00011000 | 01110001 | 01101010 | 10111001 | 00010011 | 01000010 | 11100110 | 01000001
Sign
| 0 |  | 0 |  | 1 |  | B0: 0; B2: 0; B4: 0; B6: 0; B8: 0 | 1
numbers
| 3063 |  | 2138 |  | -1097 |  | B0: 2440; B2: 2600; B4: 1564; B6: 6830; B8: 1232 | -1648
Sci
|  | 01 |  | 01 |  | 01 | B1: 01; B3: 01; B5: 01; B7: 01; B9: 10 |  | 01
Binary to decimal
|  | 1 |  | 1 |  | 1 | B1: 1; B3: 1; B5: 1; B7: 1; B9: 2 |  | 1
| β0 |  | β1 |  | β2 |  | B0: β3; B2: β4; B4: β5; B6: β6; B8: β7 | β8
Sci base | 1 |  | 1e-05 |  | 1e-10 |  | B0: 1e-05; B2: 1e-10; B4: 1e-15; B6: 1e-12; B8: 1e-17 | 1e-21
Parameters | 30630 |  | 0.2138 |  | -1.097e-06 |  | B0: 0.244; B2: 2.6e-06; B4: 1.564e-11; B6: 6.83e-08; B8: 1.232e-12 | -1.648e-17
P,raw = | 243704 | LSB
T,raw = | 6629 | LSB
Pressure = | 100329.1638 | Pa
Temperature = | 25.8945 | °C